## NixieController
Source:	E:/Nixie/NixieController/NixieController.sch
Date:	6/14/2020 10:06:16 PM
Tool:	Eeschema 4.0.7
Component Count:	87
Ref	Value	Footprint	Datasheet	Manufacturer	Vendor
A1	Arduino_Nano	Arduino Nano V3 (requires two pin header socket strips)
C1	100 nF	100 nF 50 V ceramic disc capacitor
C3	10 uF	10 uF 25 V electrolytic capacitor
C4	220 uF	220 uF 10 V electrolytic capacitor
C7	100 nF	100 nF 50 V ceramic disc capacitor
C8	100 nF	100 nF 50 V ceramic disc capacitor
C9	100 nF	100 nF 50 V ceramic disc capacitor
D1	1N4148	1N4148 DO-35 diode
D2	1N4148	1N4148 DO-35 diode
D3	1N4148	1N4148 DO-35 diode
D4	1N4148	1N4148 DO-35 diode
D5	1N4148	1N4148 DO-35 diode
D6	1N4733A	1N4148 DO-35 diode
D7	1N4148	1N4148 DO-35 diode
D8	LED	3 mm Red Nondiffused Led
D9	LED	3 mm Red Nondiffused Led
D10	1N4148	1N4148 DO-35 diode
D11	LED	3 mm Red Nondiffused Led
D12	LED	3 mm Red Nondiffused Led
D13	1N4148	1N4148 DO-35 diode
D14	LED	3 mm Red Nondiffused Led
D15	LED	3 mm Red Nondiffused Led
D16	1N4148	1N4148 DO-35 diode
D17	LED	3 mm Green Nondiffused Led
D18	LED	3 mm Green Nondiffused Led
D20	LED	3 mm Green Nondiffused Led
D21	LED	3 mm Green Nondiffused Led
D23	LED	3 mm Green Nondiffused Led
D24	LED	3 mm Green Nondiffused Led
D26	LED	3 mm Blue Nondiffused Led
D27	LED	3 mm Blue Nondiffused Led
D29	LED	3 mm Blue Nondiffused Led
D30	LED	3 mm Blue Nondiffused Led
D32	LED	3 mm Blue Nondiffused Led
D33	LED	3 mm Blue Nondiffused Led
J1	Conn_02x05_Odd_Even	2 by 5 2.54 mm spacing pin headers
		A 10 pin IDC ribbon cable with female connectors is needed
		to connect controller and display PCBs
J6	Conn_01x04	1 by 4 2.54 mm spacing pin header socket
		DHT22 temperature and humidity module goes into socket J6
J8	Conn_01x04	1 by 4 2.54 mm spacing pin header socket (optional)
J10	Conn_01x06	1 by 6 2.54 mm spacing pin header socket (optional)
		DS3231 RTC module goes into socket J10
J11	Conn_01x05	1 by 5 2.54 mm spacing pin header socket (optional)
J12	Barrel_Jack	Connectors:BARREL_JACK
J13	Conn_02x05_Odd_Even	2 by 5 2.54 mm spacing pin headers (optional)
J14	Conn_02x05_Odd_Even	2 by 5 2.54 mm spacing pin headers (optional)
J15	Conn_02x05_Odd_Even	2 by 5 2.54 mm spacing pin headers (optional)
J16	Conn_01x07	1 by 7 2.54 mm spacing pin header socket (optional)
J17	Conn_01x04	1 by 4 2.54 mm spacing pin header socket (optional)
J18	Conn_01x02	1 by 2 JST2.54 pin connector for audio speaker
JP1	Jumper_NC_Small	1 by 2 2.54 mm spacing pin headers
JP2	Jumper_NC_Small	1 by 2 2.54 mm spacing pin headers
JP3	Jumper_NC_Small	1 by 2 2.54 mm spacing pin headers
JP4	Jumper_NC_Small	1 by 2 2.54 mm spacing pin headers
JP5	Jumper_NC_Small	1 by 2 2.54 mm spacing pin headers
JP6	Jumper_NC_Dual	1 by 3 2.54 mm spacing pin headers
JP7	Jumper_NC_Dual	1 by 3 2.54 mm spacing pin headers
Q1	2N2222A	2N2222A TO-92 transistor
Q2	2N2222A	2N2222A TO-92 transistor
Q3	2N2222A	2N2222A TO-92 transistor
Q4	2N2222A	2N2222A TO-92 transistor
R1	100R	100 ohm ¼ watt axial resistor
R2	100R	100 ohm ¼ watt axial resistor
R3	10k	10k ohm ¼ watt axial resistor
R4	10k	10k ohm ¼ watt axial resistor
R5	1k	1k ohm ¼ watt axial resistor
R6	100R	100 ohm ¼ watt axial resistor
R7	100R	100 ohm ¼ watt axial resistor
R8	1k	1k ohm ¼ watt axial resistor
R9	100R	100 ohm ¼ watt axial resistor
R10	100R	100 ohm ¼ watt axial resistor
R11	100R	100 ohm ¼ watt axial resistor
R12	1k	1k ohm ¼ watt axial resistor
R13	100R	100 ohm ¼ watt axial resistor
R14	100R	100 ohm ¼ watt axial resistor
R15	100R	100 ohm ¼ watt axial resistor
R16	100R	100 ohm ¼ watt axial resistor
R17	10k	10k ohm ¼ watt axial resistor
R18	10k	10k ohm ¼ watt axial resistor
R19	10k	10k ohm ¼ watt axial resistor
R20	1k	1k ohm ¼ watt axial resistor
R21	100R	100 ohm ¼ watt axial resistor
SW1	SW_Push	6 mm PCB mount push button
SW2	SW_Push	6 mm PCB mount push button
SW3	SW_Push	6 mm PCB mount push button
U2	L7805	L7805 TO-220 voltage regulator