## NixieScanDisplay
Source:	E:/Nixie/NixieScanDisplay/NixieScanDisplay.sch
Date:	6/14/2020 10:06:40 PM
Tool:	Eeschema 4.0.7
Component Count:	106
Ref	Value	Footprint	Datasheet	Manufacturer	Vendor
C1	2n2	2.2 nF 50 V ceramic disc capacitor
C2	100 nF	100 nF 50 V ceramic disc capacitor
C3	10 uF	10 uF 25 V electrolytic capacitor
C4	220 uF	220 uF 10 V electrolytic capacitor
C5	100 pF	100 pF 50 V ceramic disc capacitor
C6	4u7	4.7 uF 400 V electrolytic capacitor
C7	100 nF	100 nF 50 V ceramic disc capacitor
C8	100 nF	100 nF 50 V ceramic disc capacitor
C9	100 nF	100 nF 50 V ceramic disc capacitor
C10	100 nF	100 nF 50 V ceramic disc capacitor
D1	UF4007	UF4007 DO-41 diode
J1	Conn_02x05_Odd_Even	2 by 5 2.54 mm spacing pin headers
		A 10 pin IDC ribbon cable with female connectors is needed
		to connect controller and display PCBs
JP1	Jumper_NC_Small	1 by 2 2.54 mm spacing pin headers
JP2	Jumper_NC_Small	1 by 2 2.54 mm spacing pin headers
L1	100 uH	100 uH ferrite inductor (Can use 150 uH VLU0810-151KF lcsc.com C401476)
Q1	2N2222A	2N2222A TO-92 transistor
Q2	IRF840	IRF840N TO-220 MOSFET ( lcsc.com C358409 )
Q3	MPSA42	MPSA42 high voltage NPN (lcsc.com C118557 )
Q4	MPSA42	MPSA42 high voltage NPN (lcsc.com C118557 )
Q5	MPSA42	MPSA42 high voltage NPN (lcsc.com C118557 )
Q6	MPSA42	MPSA42 high voltage NPN (lcsc.com C118557 )
Q7	MPSA92	MPSA92 high voltage PNP (lcsc.com C118558 )
Q8	MPSA42	MPSA42 high voltage NPN (lcsc.com C118557 )
Q9	MPSA42	MPSA42 high voltage NPN (lcsc.com C118557 )
Q10	MPSA42	MPSA42 high voltage NPN (lcsc.com C118557 )
Q11	MPSA42	MPSA42 high voltage NPN (lcsc.com C118557 )
Q12	MPSA42	MPSA42 high voltage NPN (lcsc.com C118557 )
Q13	MPSA42	MPSA42 high voltage NPN (lcsc.com C118557 )
Q14	MPSA42	MPSA42 high voltage NPN (lcsc.com C118557 )
Q15	MPSA92	MPSA92 high voltage PNP (lcsc.com C118558 )
Q16	MPSA42	MPSA42 high voltage NPN (lcsc.com C118557 )
Q17	MPSA42	MPSA42 high voltage NPN (lcsc.com C118557 )
Q18	MPSA92	MPSA92 high voltage PNP (lcsc.com C118558 )
Q19	MPSA42	MPSA42 high voltage NPN (lcsc.com C118557 )
Q20	MPSA42	MPSA42 high voltage NPN (lcsc.com C118557 )
Q21	MPSA42	MPSA42 high voltage NPN (lcsc.com C118557 )
Q22	MPSA92	MPSA92 high voltage PNP (lcsc.com C118558 )
Q23	MPSA42	MPSA42 high voltage NPN (lcsc.com C118557 )
Q24	MPSA92	MPSA92 high voltage PNP (lcsc.com C118558 )
Q25	MPSA42	MPSA42 high voltage NPN (lcsc.com C118557 )
Q26	MPSA92	MPSA92 high voltage PNP (lcsc.com C118558 )
R1	56k	56k ¼ watt axial resistor
R2	1k	1k ¼ watt axial resistor
R3	10k	10k ¼ watt axial resistor
R4	2k2	2.2k ¼ watt axial reistor
R5	220k	220k ¼ watt axial resistor
R6	470R	470 ohm ¼ watt axial resistor
R7	10k	10k ¼ watt axial resistor
R8	10k	10k ¼ watt axial resistor
R9	10k	10k ¼ watt axial resistor
R10	10k	10k ¼ watt axial resistor
R11	1M	1 M ¼ watt axial resistor
R12	22k	22k ¼ watt axial resistor
R13	10k	10k ¼ watt axial resistor
R14	10k	10k ¼ watt axial resistor
R15	10M	10M ¼ watt axial resistor
R16	10k	10k ¼ watt axial resistor
R17	10k	10k ¼ watt axial resistor
R18	10k	10k ¼ watt axial resistor
R19	10k	10k ¼ watt axial resistor
R20	10k	10k ¼ watt axial resistor
R21	10k	10k ¼ watt axial resistor
R22	22k	22k ¼ watt axial resistor
R23	10k	10k ¼ watt axial resistor
R24	10k	10k ¼ watt axial resistor
R25	10k	10k ¼ watt axial resistor
R26	1M	1 M ¼ watt axial resistor
R27	10M	10M ¼ watt axial resistor
R28	10k	10k ¼ watt axial resistor
R29	10k	10k ¼ watt axial resistor
R30	1M	1 M ¼ watt axial resistor
R31	10k	10k ¼ watt axial resistor
R32	10k	10k ¼ watt axial resistor
R33	10M	10M ¼ watt axial resistor
R34	10k	10k ¼ watt axial resistor
R35	10k	10k ¼ watt axial resistor
R36	10k	10k ¼ watt axial resistor
R37	10k	10k ¼ watt axial resistor
R38	1M	1 M ¼ watt axial resistor
R39	10k	10k ¼ watt axial resistor
R40	10k	10k ¼ watt axial resistor
R41	10M	10M ¼ watt axial resistor
R42	1M	1 M ¼ watt axial resistor
R43	10k	10k ¼ watt axial resistor
R44	10k	10k ¼ watt axial resistor
R45	10M	10M ¼ watt axial resistor
R46	10k	10k ¼ watt axial resistor
R47	1M	1 M ¼ watt axial resistor
R48	10M	10M ¼ watt axial resistor
R49	10k	10k ¼ watt axial resistor
RV1	1k	1k Bourns-type 3296W potentiometer (lcsc.com C118949 )
TBE1	IN14	IN-14 nixie tube
TBE2	IN14	IN-14 nixie tube
TBE3	IN14	IN-14 nixie tube
TBE4	IN14	IN-14 nixie tube
TBE5	IN14	IN-14 nixie tube
TBE6	IN14	IN-14 nixie tube
U1	NE555	NE555 DIP-8 IC
U2	L7805	omit
U3	74HC595	74HC595 DIP-16 IC
U4	74HC595	74HC595 DIP-16 IC
U5	74HC595	74HC595 DIP-16 IC